## Sheet1
HEZHONGHE INDUCTION HEATED JACKET ROLL |  | Parts list
rollers specification | roller surface width: 2400mm | No. | Part name | brand
Material of outer roller | alloy steel | 1 | touch screen | Siemens
ELECTRICAL SOURCE | 380V50HZ3phase | 2 | Emergency stop switch | Schneider
ELECTRICAL CAPACITY | 120kw | 3 | indicator light | Schneider
HEATING CAPACITY | 120kw | 4 | Leakage switch | Schneider
|  | 5 | power switch | Schneider
TEMPERATURE RANGE | normal temperature-400℃ | 6 | Circuit insurance | Schneider
REV. SPEED RANGE | ＜200r/min | 7 | PLC control | S7-1200
LINEAR PRESSURE | ≤60KN/m | 8 | Temperature sensor | TAIQUAN
TEMPERATURE ACCURACY | ±1℃ | 9 | Communication module | OMRON
|  | 10 | Contactor | Schneider
|  | 11 | relay | Schneider
SURFACE FINISHING | Hard chrome plating | 12 | Main control program | Siemens
JOURNAL FINISHING | NONE
MECHANICAL ACCURACY | ±0.01
TEMP. DETECTING METHOD | infrared thermography
HEATING UP TIME | ＞5℃/min
HEAT RESISTING TEMP. OF COIL | 500℃
WEIGHT OF ROLL辊子重量 | Around 1500kg
LIFE OF INNER BEARINGS | 3 years
HEAD LOSS OF COIL COOLING WATER PIPING | without
Over temperature alarm | yes
Bearing resistance alarm | yes